## Sheet1
	mA or mAH	Hours	Days
Battery capacity	2500
Idle, backlight off, debugger connection	60	41.6666666667	1.7361111111
Active, backlight on, debugger connection	180	13.8888888889	0.5787037037
Idle, backlight off, USB host connection	30	83.3333333333	3.4722222222
Active, backlight on, USB host connection	150	16.6666666667	0.6944444444

Idle – just midboard components 3.3V	2.66
Idle – just midboard components 5V	0
Idle – just MCU 3.3V	0.2
Idle – midboard 3.3V, no SPI flash, LPC or key matrix	2.59

Mobo, display, keypad – active	100	25	1.0416666667
Mobo, display, keypad – screen off	3	833.3333333333	34.7222222222

## Sheet2
Idle draw

3V3 side measured (mA)	0.355
I2C level shift (mA)	0.047
MCP23008 standby (mA)	0
LPC810 deep sleep (mA)	0.24		R	2.5	V	0.0006

3V3 from datasheet
LPC810 deep sleep (mA)	0.3
MCP23008 standby (mA)	0.001
MCP1700-3302 quiescent (mA)	0.004

5V side measured (mA)	0.458
I2C level shift (mA)	0.448
LCD leakage (mA)	0
MIC2454A (switch off) + LCD leakage (mA)	0

5V from datasheet
MCP1700-5002 quiescent (mA)	0.004
MIC2454A switch off (mA)	0.005