## Sheet1
	mA or mAH	Hours	Days
Battery capacity	2000
Idle, backlight off, debugger connection	60	33.3333333333	1.3888888889
Active, backlight on, debugger connection	180	11.1111111111	0.462962963
Idle, backlight off, USB host connection	30	66.6666666667	2.7777777778
Active, backlight on, USB host connection	150	13.3333333333	0.5555555556

Idle – just midboard components 3.3V	2.66
Idle – just midboard components 5V	0
Idle – just MCU 3.3V	0.2
Idle – midboard 3.3V, no SPI flash, LPC or key matrix	2.59

Mobo, display, keypad – active	100	20	0.8333333333
Mobo, display, keypad – screen off	3	666.6666666667	27.7777777778

Mobo, display, keypad – active, with PowerBoost LED	175	11.4285714286	0.4761904762
Mobo, display, keypad – screen off, with PowerBoost LED	8	250	10.4166666667
Mobo, display, keypad – screen off, low power, with PowerBoost LED	4.55	439.5604395604	18.315018315

Mobo, display, keypad – active, no PowerBoost LED	175	11.4285714286	0.4761904762
Mobo, display, keypad – screen off, no PowerBoost LED	4.5	444.4444444444	18.5185185185
Mobo, display, keypad – screen off, no power, with PowerBoost LED	1.1	1818.1818181818	75.7575757576

Mobo, display, keypad – active, no PowerBoost LED, TSI active	100	20	0.8333333333
Mobo, display, keypad – screen off, no PowerBoost LED, TSI active	9.4	212.7659574468	8.865248227
Mobo, display, keypad – screen off, no power, with PowerBoost LED, TSI off	1.1	1818.1818181818	75.7575757576

Mobo, display, keypad – active, no PowerBoost LED, TSI active	162	12.3456790123	0.5144032922
Mobo, display, keypad – screen off, no PowerBoost LED, TSI wake mode	4.5	444.4444444444	18.5185185185
Mobo, display, keypad – screen off, no power, with PowerBoost LED, TSI wake mode	0.7	2857.1428571429	119.0476190476

## Sheet2
Idle draw

3V3 side measured (mA)	0.355
I2C level shift (mA)	0.047
MCP23008 standby (mA)	0
LPC810 deep sleep (mA)	0.24		R	2.5	V	0.0006

3V3 from datasheet
LPC810 deep sleep (mA)	0.3
MCP23008 standby (mA)	0.001
MCP1700-3302 quiescent (mA)	0.004

5V side measured (mA)	0.458
I2C level shift (mA)	0.448
LCD leakage (mA)	0
MIC2454A (switch off) + LCD leakage (mA)	0

5V from datasheet
MCP1700-5002 quiescent (mA)	0.004
MIC2454A switch off (mA)	0.005